## comparison
ISO3 | Reference 2040 (PJ) | Bau 2040 Low Min Threshold (PJ) | Bau 2040 Low Min Threshold (% of 2040) | Bau 2040 Mid Min Threshold (PJ) | Bau 2040 Mid Min Threshold (% of 2040) | Bau 2040 High Min Threshold (PJ) | Bau 2040 High Min Threshold (% of 2040) | Early Refining 2040 Low Min Threshold (PJ) | Early Refining 2040 Low Min Threshold (% of 2040) | Early Refining 2040 Mid Min Threshold (PJ) | Early Refining 2040 Mid Min Threshold (% of 2040) | Early Refining 2040 High Min Threshold (PJ) | Early Refining 2040 High Min Threshold (% of 2040) | Precursor 2040 Low Min Threshold (PJ) | Precursor 2040 Low Min Threshold (% of 2040) | Precursor 2040 Mid Min Threshold (PJ) | Precursor 2040 Mid Min Threshold (% of 2040) | Precursor 2040 High Min Threshold (PJ) | Precursor 2040 High Min Threshold (% of 2040)
AGO | 84.82 | 0.19 | 0.22% | 0.21 | 0.25% | 0.26 | 0.31% | 2.16 | 2.55% | 2.43 | 2.86% | 2.99 | 3.53% | 1.12 | 1.32% | 1.28 | 1.51% | 1.6 | 1.89%
BDI | 25.52 | 2.91 | 11.4% | 3.54 | 13.87% | 4.37 | 17.12% | 2.09 | 8.19% | 2.48 | 9.72% | 3.04 | 11.91% | 1.97 | 7.72% | 2.34 | 9.17% | 2.85 | 11.17%
BWA | 22.04 | 0.15 | 0.68% | 0.15 | 0.68% | 0.15 | 0.68% | 0.15 | 0.68% | 0.15 | 0.68% | 0.15 | 0.68% | 0.15 | 0.68% | 0.15 | 0.68% | 0.15 | 0.68%
COD | 202.82 | 193.98 | 95.64% | 195.1 | 96.19% | 196.66 | 96.96% | 205.65 | 101.4% | 206.76 | 101.9% | 208.33 | 102.7% | 194.55 | 95.92% | 195.54 | 96.41% | 196.93 | 97.1%
KEN | 139 | 0.01 | 0.01% | 0.01 | 0.01% | 0.01 | 0.01% | 0.01 | 0.01% | 0.01 | 0.01% | 0.01 | 0.01% | 0.01 | 0.01% | 0.01 | 0.01% | 0.01 | 0.01%
MDG | 71.27 | 5.26 | 7.38% | 5.47 | 7.68% | 5.76 | 8.08% | 6.19 | 8.69% | 6.48 | 9.09% | 6.87 | 9.64% | 6.17 | 8.66% | 6.46 | 9.06% | 6.87 | 9.64%
MOZ | 131.48 | 0.92 | 0.7% | 1.08 | 0.82% | 1.31 | 1% | 1.57 | 1.19% | 1.86 | 1.41% | 2.25 | 1.71% | 1.67 | 1.27% | 1.98 | 1.51% | 2.4 | 1.83%
MWI | 37 | 1.79 | 4.84% | 2.12 | 5.73% | 2.56 | 6.92% | 2.11 | 5.7% | 2.49 | 6.73% | 3.01 | 8.14% | 2.24 | 6.05% | 2.65 | 7.16% | 3.2 | 8.65%
NAM | 28 | 0.14 | 0.5% | 0.14 | 0.5% | 0.14 | 0.5% | 0.14 | 0.5% | 0.14 | 0.5% | 0.14 | 0.5% | 0.14 | 0.5% | 0.14 | 0.5% | 0.14 | 0.5%
TZA | 250 | 7.12 | 2.85% | 8.57 | 3.43% | 10.49 | 4.2% | 8.19 | 3.28% | 9.78 | 3.91% | 11.92 | 4.77% | 8.1 | 3.24% | 9.63 | 3.85% | 11.74 | 4.7%
ZAF | 1219 | 3.66 | 0.3% | 3.67 | 0.3% | 3.71 | 0.3% | 4.66 | 0.38% | 4.78 | 0.39% | 4.96 | 0.41% | 4.33 | 0.36% | 4.44 | 0.36% | 4.6 | 0.38%
ZMB | 153 | 4.94 | 3.23% | 5.14 | 3.36% | 5.47 | 3.58% | 9.11 | 5.95% | 9.51 | 6.22% | 10.21 | 6.67% | 8.66 | 5.66% | 8.98 | 5.87% | 9.53 | 6.23%
ZWE | 123.48 | 0.06 | 0.05% | 0.06 | 0.05% | 0.06 | 0.05% | 0.14 | 0.11% | 0.15 | 0.12% | 0.16 | 0.13% | 0.08 | 0.06% | 0.09 | 0.07% | 0.09 | 0.07%

## over_5pct_summary
ISO3 | Bau 2040 Low Min Threshold (% of 2040) | Bau 2040 Mid Min Threshold (% of 2040) | Bau 2040 High Min Threshold (% of 2040) | Early Refining 2040 Low Min Threshold (% of 2040) | Early Refining 2040 Mid Min Threshold (% of 2040) | Early Refining 2040 High Min Threshold (% of 2040) | Precursor 2040 Low Min Threshold (% of 2040) | Precursor 2040 Mid Min Threshold (% of 2040) | Precursor 2040 High Min Threshold (% of 2040)
AGO | 0.22% | 0.25% | 0.31% | 2.55% | 2.86% | 3.53% | 1.32% | 1.51% | 1.89%
BDI | 11.4% | 13.87% | 17.12% | 8.19% | 9.72% | 11.91% | 7.72% | 9.17% | 11.17%
BWA | 0.68% | 0.68% | 0.68% | 0.68% | 0.68% | 0.68% | 0.68% | 0.68% | 0.68%
COD | 95.64% | 96.19% | 96.96% | 101.4% | 101.9% | 102.7% | 95.92% | 96.41% | 97.1%
KEN | 0.01% | 0.01% | 0.01% | 0.01% | 0.01% | 0.01% | 0.01% | 0.01% | 0.01%
MDG | 7.38% | 7.68% | 8.08% | 8.69% | 9.09% | 9.64% | 8.66% | 9.06% | 9.64%
MOZ | 0.7% | 0.82% | 1% | 1.19% | 1.41% | 1.71% | 1.27% | 1.51% | 1.83%
MWI | 4.84% | 5.73% | 6.92% | 5.7% | 6.73% | 8.14% | 6.05% | 7.16% | 8.65%
NAM | 0.5% | 0.5% | 0.5% | 0.5% | 0.5% | 0.5% | 0.5% | 0.5% | 0.5%
TZA | 2.85% | 3.43% | 4.2% | 3.28% | 3.91% | 4.77% | 3.24% | 3.85% | 4.7%
ZAF | 0.3% | 0.3% | 0.3% | 0.38% | 0.39% | 0.41% | 0.36% | 0.36% | 0.38%
ZMB | 3.23% | 3.36% | 3.58% | 5.95% | 6.22% | 6.67% | 5.66% | 5.87% | 6.23%
ZWE | 0.05% | 0.05% | 0.05% | 0.11% | 0.12% | 0.13% | 0.06% | 0.07% | 0.07%